## 2023Rev1
Source: | C:\GitHub\BMS_Hardware\Hardware\2023Rev1\2023Rev1.kicad_sch
Date: | 2022-09-19 21:23
Tool: | Eeschema (6.0.7)
Generator: | C:\Program Files\KiCad\6.0\bin\scripting\plugins/bom_csv_grouped_by_value.py
Component Count: | 99
Individual Components:
Item | Qty | Reference(s) | Value | LibPart | Footprint | Datasheet | Description | MANUFACTURER | MAXIMUM_PACKAGE_HEIGHT | PARTREV | STANDARD
|  | BZ1 | Buzzer | Device:Buzzer | MRDT_Devices:BUZZER_SMI_1324_TW_5V_2_R | ~
|  | C1 | 22uF | Device:C_Polarized_US | Capacitor_THT:CP_Radial_D5.0mm_P2.50mm | ~
|  | C2 | 10uF | Device:C | Capacitor_SMD:C_0603_1608Metric_Pad1.08x0.95mm_HandSolder | ~
|  | C3 | 1uF | Device:C | Capacitor_SMD:C_0603_1608Metric_Pad1.08x0.95mm_HandSolder | ~
|  | C4 | C | Device:C | Capacitor_SMD:C_0603_1608Metric_Pad1.08x0.95mm_HandSolder | ~
|  | C5 | 22uF | Device:C_Polarized_US | Capacitor_THT:CP_Radial_D5.0mm_P2.50mm | ~
|  | C6 | 10uF | Device:C | Capacitor_SMD:C_0603_1608Metric_Pad1.08x0.95mm_HandSolder | ~
|  | C7 | 1uF | Device:C | Capacitor_SMD:C_0603_1608Metric_Pad1.08x0.95mm_HandSolder | ~
|  | Conn1 | AndersonPP | MRDT_Connectors:AndersonPP | MRDT_Connectors:Square_Anderson_2_V_Side_By_Side_PV
|  | D1 | D_Zener | Device:D_Zener | Diode_SMD:D_0603_1608Metric_Pad1.05x0.95mm_HandSolder | ~
|  | D2 | D_Zener | Device:D_Zener | Diode_SMD:D_0603_1608Metric_Pad1.05x0.95mm_HandSolder | ~
|  | D3 | D_Zener | Device:D_Zener | Diode_SMD:D_0603_1608Metric_Pad1.05x0.95mm_HandSolder | ~
|  | D4 | D_Zener | Device:D_Zener | Diode_SMD:D_0603_1608Metric_Pad1.05x0.95mm_HandSolder | ~
|  | D5 | D_Zener | Device:D_Zener | Diode_SMD:D_0603_1608Metric_Pad1.05x0.95mm_HandSolder | ~
|  | D6 | D_Zener | Device:D_Zener | Diode_SMD:D_0603_1608Metric_Pad1.05x0.95mm_HandSolder | ~
|  | D7 | D_Zener | Device:D_Zener | Diode_SMD:D_0603_1608Metric_Pad1.05x0.95mm_HandSolder | ~
|  | D8 | D_Zener | Device:D_Zener | Diode_SMD:D_0603_1608Metric_Pad1.05x0.95mm_HandSolder | ~
|  | D9 | LED | Device:LED | LED_SMD:LED_0603_1608Metric_Pad1.05x0.95mm_HandSolder | ~
|  | D10 | D_Schottky | Device:D_Schottky | Diode_SMD:D_0603_1608Metric_Pad1.05x0.95mm_HandSolder | ~
|  | D11 | LED | Device:LED | LED_SMD:LED_0603_1608Metric_Pad1.05x0.95mm_HandSolder | ~
|  | D12 | LED | Device:LED | LED_SMD:LED_0603_1608Metric_Pad1.05x0.95mm_HandSolder | ~
|  | D13 | LED | Device:LED | LED_SMD:LED_0603_1608Metric_Pad1.05x0.95mm_HandSolder | ~
|  | D14 | D_Schottky | Device:D_Schottky | Diode_SMD:D_0603_1608Metric_Pad1.05x0.95mm_HandSolder | ~
|  | D15 | D_Schottky | Device:D_Schottky | Diode_SMD:D_0603_1608Metric_Pad1.05x0.95mm_HandSolder | ~
|  | D16 | D_Schottky | Device:D_Schottky | Diode_SMD:D_0603_1608Metric_Pad1.05x0.95mm_HandSolder | ~
|  | D17 | D_Schottky | Device:D_Schottky | Diode_SMD:D_0603_1608Metric_Pad1.05x0.95mm_HandSolder | ~
|  | D18 | D_Schottky | Device:D_Schottky | Diode_SMD:D_0603_1608Metric_Pad1.05x0.95mm_HandSolder | ~
|  | D19 | D_Schottky | Device:D_Schottky | Diode_SMD:D_0603_1608Metric_Pad1.05x0.95mm_HandSolder | ~
|  | D20 | D_Schottky | Device:D_Schottky | Diode_SMD:D_0603_1608Metric_Pad1.05x0.95mm_HandSolder | ~
|  | F1 | Polyfuse | Device:Polyfuse | Fuse:Fuse_2920_7451Metric_Pad2.10x5.45mm_HandSolder | ~ | Logic Fuse
|  | H1 | MountingHole | Mechanical:MountingHole | MRDT_Drill_Holes:4_40_Hole_Corner | ~
|  | H2 | MountingHole | Mechanical:MountingHole | MRDT_Drill_Holes:4_40_Hole_Corner | ~
|  | H3 | MountingHole | Mechanical:MountingHole | MRDT_Drill_Holes:4_40_Hole_Corner | ~
|  | H4 | MountingHole | Mechanical:MountingHole | MRDT_Drill_Holes:4_40_Hole_Corner | ~
|  | H5 | MountingHole | Mechanical:MountingHole | MRDT_Drill_Holes:4_40_Hole | ~
|  | H6 | MountingHole | Mechanical:MountingHole | MRDT_Drill_Holes:4_40_Hole | ~
|  | J1 | Conn_01x09 | Connector_Generic:Conn_01x09 | MRDT_Connectors:MOLEX_SL_09_Vertical | ~
|  | J2 | Conn_01x09 | Connector_Generic:Conn_01x09 | MRDT_Connectors:MOLEX_SL_09_Vertical | ~
|  | J3 | Conn_01x04 | Connector_Generic:Conn_01x04 | MRDT_Connectors:MOLEX_SL_04_Vertical | ~
|  | J4 | Conn_01x03 | Connector_Generic:Conn_01x03 | MRDT_Connectors:MOLEX_SL_03_Vertical | ~
|  | Q1 | Q_NMOS_DGS | Device:Q_NMOS_GDS | MRDT_Actives:IRLS3034_TO-263-7_P | ~
|  | Q2 | Q_NMOS_DGS | Device:Q_NMOS_DGS | Package_TO_SOT_SMD:SOT-23_Handsoldering | ~
|  | R1 | 31.5k | Device:R | Resistor_SMD:R_0603_1608Metric_Pad0.98x0.95mm_HandSolder | ~
|  | R2 | 820 | Device:R | Resistor_SMD:R_0603_1608Metric_Pad0.98x0.95mm_HandSolder | ~
|  | R3 | 40k | Device:R | Resistor_SMD:R_0603_1608Metric_Pad0.98x0.95mm_HandSolder | ~
|  | R4 | 820 | Device:R | Resistor_SMD:R_0603_1608Metric_Pad0.98x0.95mm_HandSolder | ~
|  | R5 | 40k | Device:R | Resistor_SMD:R_0603_1608Metric_Pad0.98x0.95mm_HandSolder | ~
|  | R6 | 100K | Device:R | Resistor_SMD:R_0603_1608Metric_Pad0.98x0.95mm_HandSolder | ~
|  | R7 | 31.5k | Device:R | Resistor_SMD:R_0603_1608Metric_Pad0.98x0.95mm_HandSolder | ~
|  | R8 | 820 | Device:R | Resistor_SMD:R_0603_1608Metric_Pad0.98x0.95mm_HandSolder | ~
|  | R9 | 31.5k | Device:R | Resistor_SMD:R_0603_1608Metric_Pad0.98x0.95mm_HandSolder | ~
|  | R10 | 10k | Device:R | Resistor_SMD:R_0603_1608Metric_Pad0.98x0.95mm_HandSolder | ~
|  | R11 | 40k | Device:R | Resistor_SMD:R_0603_1608Metric_Pad0.98x0.95mm_HandSolder | ~
|  | R12 | 820 | Device:R | Resistor_SMD:R_0603_1608Metric_Pad0.98x0.95mm_HandSolder | ~
|  | R13 | 820 | Device:R | Resistor_SMD:R_0603_1608Metric_Pad0.98x0.95mm_HandSolder | ~
|  | R14 | 40k | Device:R | Resistor_SMD:R_0603_1608Metric_Pad0.98x0.95mm_HandSolder | ~
|  | R15 | 31.5k | Device:R | Resistor_SMD:R_0603_1608Metric_Pad0.98x0.95mm_HandSolder | ~
|  | R16 | 31.5k | Device:R | Resistor_SMD:R_0603_1608Metric_Pad0.98x0.95mm_HandSolder | ~
|  | R17 | 40k | Device:R | Resistor_SMD:R_0603_1608Metric_Pad0.98x0.95mm_HandSolder | ~
|  | R18 | 40k | Device:R | Resistor_SMD:R_0603_1608Metric_Pad0.98x0.95mm_HandSolder | ~
|  | R19 | 31.5k | Device:R | Resistor_SMD:R_0603_1608Metric_Pad0.98x0.95mm_HandSolder | ~
|  | R20 | 31.5k | Device:R | Resistor_SMD:R_0603_1608Metric_Pad0.98x0.95mm_HandSolder | ~
|  | R21 | 820 | Device:R | Resistor_SMD:R_0603_1608Metric_Pad0.98x0.95mm_HandSolder | ~
|  | R22 | 40k | Device:R | Resistor_SMD:R_0603_1608Metric_Pad0.98x0.95mm_HandSolder | ~
|  | R23 | 40k | Device:R | Resistor_SMD:R_0603_1608Metric_Pad0.98x0.95mm_HandSolder | ~
|  | R24 | 31.5k | Device:R | Resistor_SMD:R_0603_1608Metric_Pad0.98x0.95mm_HandSolder | ~
|  | R25 | 31.5k | Device:R | Resistor_SMD:R_0603_1608Metric_Pad0.98x0.95mm_HandSolder | ~
|  | R26 | 40k | Device:R | Resistor_SMD:R_0603_1608Metric_Pad0.98x0.95mm_HandSolder | ~
|  | R27 | 40k | Device:R | Resistor_SMD:R_0603_1608Metric_Pad0.98x0.95mm_HandSolder | ~
|  | R28 | 31.5k | Device:R | Resistor_SMD:R_0603_1608Metric_Pad0.98x0.95mm_HandSolder | ~
|  | R29 | 31.5k | Device:R | Resistor_SMD:R_0603_1608Metric_Pad0.98x0.95mm_HandSolder | ~
|  | R30 | 40k | Device:R | Resistor_SMD:R_0603_1608Metric_Pad0.98x0.95mm_HandSolder | ~
|  | R31 | 40k | Device:R | Resistor_SMD:R_0603_1608Metric_Pad0.98x0.95mm_HandSolder | ~
|  | R32 | 10k | Device:R | Resistor_SMD:R_0603_1608Metric_Pad0.98x0.95mm_HandSolder | ~
|  | R33 | 31.5k | Device:R | Resistor_SMD:R_0603_1608Metric_Pad0.98x0.95mm_HandSolder | ~
|  | R34 | 31.5k | Device:R | Resistor_SMD:R_0603_1608Metric_Pad0.98x0.95mm_HandSolder | ~
|  | R35 | 40k | Device:R | Resistor_SMD:R_0603_1608Metric_Pad0.98x0.95mm_HandSolder | ~
|  | R36 | 4k | Device:R | Resistor_SMD:R_0603_1608Metric_Pad0.98x0.95mm_HandSolder | ~
|  | R37 | 40k | Device:R | Resistor_SMD:R_0603_1608Metric_Pad0.98x0.95mm_HandSolder | ~
|  | R38 | 10k | Device:R | Resistor_SMD:R_0603_1608Metric_Pad0.98x0.95mm_HandSolder | ~
|  | R39 | 31.5k | Device:R | Resistor_SMD:R_0603_1608Metric_Pad0.98x0.95mm_HandSolder | ~
|  | R40 | 31.5k | Device:R | Resistor_SMD:R_0603_1608Metric_Pad0.98x0.95mm_HandSolder | ~
|  | R41 | 40k | Device:R | Resistor_SMD:R_0603_1608Metric_Pad0.98x0.95mm_HandSolder | ~
|  | R42 | 40k | Device:R | Resistor_SMD:R_0603_1608Metric_Pad0.98x0.95mm_HandSolder | ~
|  | R43 | 31.5k | Device:R | Resistor_SMD:R_0603_1608Metric_Pad0.98x0.95mm_HandSolder | ~
|  | SW1 | SW_SPST | Switch:SW_SPST |  | ~
|  | U1 | Teensy4.1_DEV-16771 | MRDT_Shields:Teensy4.1_DEV-16771 | MRDT_Shields:MODULE_DEV-16771 |  |  | SparkFun Electronics | 4.07mm | 4.1 | Manufacturer recommendations
|  | U2 | Opamp_Dual | Device:Opamp_Dual |  | ~
|  | U3 | Opamp_Dual | Device:Opamp_Dual | Package_SO:SO-8_3.9x4.9mm_P1.27mm | ~
|  | U4 | ACS758xCB-200B-PFF | Sensor_Current:ACS758xCB-200B-PFF | Sensor_Current:Allegro_CB_PFF | http://www.allegromicro.com/~/media/Files/Datasheets/ACS758-Datasheet.ashx?la=en
|  | U5 | Opamp_Dual | Device:Opamp_Dual | Package_SO:SO-8_3.9x4.9mm_P1.27mm | ~
|  | U6 | TSR_1-2433 | Regulator_Switching:TSR_1-2433 | Converter_DCDC:Converter_DCDC_TRACO_TSR-1_THT | http://www.tracopower.com/products/tsr1.pdf
|  | U7 | Opamp_Dual | Device:Opamp_Dual | Package_SO:SO-8_3.9x4.9mm_P1.27mm | ~
|  | U8 | Opamp_Dual | Device:Opamp_Dual | Package_SO:SO-8_3.9x4.9mm_P1.27mm | ~
|  | U9 | TSR_1-2433 | Regulator_Switching:TSR_1-2433 | Converter_DCDC:Converter_DCDC_TRACO_TSR-1_THT | http://www.tracopower.com/products/tsr1.pdf
|  | U10 | LT1910 | MRDT_ICs:LT1910 | Package_SO:SO-8_3.9x4.9mm_P1.27mm | https://www.mouser.com/datasheet/2/609/1910fc-2954087.pdf
|  | V1 | BATT_PWR_VIA | MRDT_Drill_Holes:BATT_PWR_VIA | MRDT_Drill_Holes:BATT_PWR_VIA
|  | V2 | BATT_PWR_VIA | MRDT_Drill_Holes:BATT_PWR_VIA | MRDT_Drill_Holes:BATT_PWR_VIA
|  | V3 | BATT_PWR_VIA | MRDT_Drill_Holes:BATT_PWR_VIA | MRDT_Drill_Holes:BATT_PWR_VIA
Collated Components:
Item | Qty | Reference(s) | Value | LibPart | Footprint | Datasheet | Description | MANUFACTURER | MAXIMUM_PACKAGE_HEIGHT | PARTREV | STANDARD
1 | 1 | BZ1 | Buzzer | Device:Buzzer | MRDT_Devices:BUZZER_SMI_1324_TW_5V_2_R | ~
2 | 2 | C1, C5 | 22uF | Device:C_Polarized_US | Capacitor_THT:CP_Radial_D5.0mm_P2.50mm | ~
3 | 2 | C2, C6 | 10uF | Device:C | Capacitor_SMD:C_0603_1608Metric_Pad1.08x0.95mm_HandSolder | ~
4 | 2 | C3, C7 | 1uF | Device:C | Capacitor_SMD:C_0603_1608Metric_Pad1.08x0.95mm_HandSolder | ~
5 | 1 | C4 | C | Device:C | Capacitor_SMD:C_0603_1608Metric_Pad1.08x0.95mm_HandSolder | ~
6 | 1 | Conn1 | AndersonPP | MRDT_Connectors:AndersonPP | MRDT_Connectors:Square_Anderson_2_V_Side_By_Side_PV
7 | 8 | D1, D2, D3, D4, D5, D6, D7, D8 | D_Zener | Device:D_Zener | Diode_SMD:D_0603_1608Metric_Pad1.05x0.95mm_HandSolder | ~
8 | 4 | D9, D11, D12, D13 | LED | Device:LED | LED_SMD:LED_0603_1608Metric_Pad1.05x0.95mm_HandSolder | ~
9 | 8 | D10, D14, D15, D16, D17, D18, D19, D20 | D_Schottky | Device:D_Schottky | Diode_SMD:D_0603_1608Metric_Pad1.05x0.95mm_HandSolder | ~
10 | 1 | F1 | Polyfuse | Device:Polyfuse | Fuse:Fuse_2920_7451Metric_Pad2.10x5.45mm_HandSolder | ~ | Logic Fuse
11 | 4 | H1, H2, H3, H4 | MountingHole | Mechanical:MountingHole | MRDT_Drill_Holes:4_40_Hole_Corner | ~
12 | 2 | H5, H6 | MountingHole | Mechanical:MountingHole | MRDT_Drill_Holes:4_40_Hole | ~
13 | 2 | J1, J2 | Conn_01x09 | Connector_Generic:Conn_01x09 | MRDT_Connectors:MOLEX_SL_09_Vertical | ~
14 | 1 | J3 | Conn_01x04 | Connector_Generic:Conn_01x04 | MRDT_Connectors:MOLEX_SL_04_Vertical | ~
15 | 1 | J4 | Conn_01x03 | Connector_Generic:Conn_01x03 | MRDT_Connectors:MOLEX_SL_03_Vertical | ~
16 | 1 | Q1 | Q_NMOS_DGS | Device:Q_NMOS_GDS | MRDT_Actives:IRLS3034_TO-263-7_P | ~
17 | 1 | Q2 | Q_NMOS_DGS | Device:Q_NMOS_DGS | Package_TO_SOT_SMD:SOT-23_Handsoldering | ~
18 | 16 | R1, R7, R9, R15, R16, R19, R20, R24, R25, R28, R29, R33, R34, R39, R40, R43 | 31.5k | Device:R | Resistor_SMD:R_0603_1608Metric_Pad0.98x0.95mm_HandSolder | ~
19 | 6 | R2, R4, R8, R12, R13, R21 | 820 | Device:R | Resistor_SMD:R_0603_1608Metric_Pad0.98x0.95mm_HandSolder | ~
20 | 16 | R3, R5, R11, R14, R17, R18, R22, R23, R26, R27, R30, R31, R35, R37, R41, R42 | 40k | Device:R | Resistor_SMD:R_0603_1608Metric_Pad0.98x0.95mm_HandSolder | ~
21 | 1 | R6 | 100K | Device:R | Resistor_SMD:R_0603_1608Metric_Pad0.98x0.95mm_HandSolder | ~
22 | 3 | R10, R32, R38 | 10k | Device:R | Resistor_SMD:R_0603_1608Metric_Pad0.98x0.95mm_HandSolder | ~
23 | 1 | R36 | 4k | Device:R | Resistor_SMD:R_0603_1608Metric_Pad0.98x0.95mm_HandSolder | ~
24 | 1 | SW1 | SW_SPST | Switch:SW_SPST |  | ~
25 | 1 | U1 | Teensy4.1_DEV-16771 | MRDT_Shields:Teensy4.1_DEV-16771 | MRDT_Shields:MODULE_DEV-16771 |  |  | SparkFun Electronics | 4.07mm | 4.1 | Manufacturer recommendations
26 | 1 | U2 | Opamp_Dual | Device:Opamp_Dual |  | ~
27 | 4 | U3, U5, U7, U8 | Opamp_Dual | Device:Opamp_Dual | Package_SO:SO-8_3.9x4.9mm_P1.27mm | ~
28 | 1 | U4 | ACS758xCB-200B-PFF | Sensor_Current:ACS758xCB-200B-PFF | Sensor_Current:Allegro_CB_PFF | http://www.allegromicro.com/~/media/Files/Datasheets/ACS758-Datasheet.ashx?la=en
29 | 2 | U6, U9 | TSR_1-2433 | Regulator_Switching:TSR_1-2433 | Converter_DCDC:Converter_DCDC_TRACO_TSR-1_THT | http://www.tracopower.com/products/tsr1.pdf
30 | 1 | U10 | LT1910 | MRDT_ICs:LT1910 | Package_SO:SO-8_3.9x4.9mm_P1.27mm | https://www.mouser.com/datasheet/2/609/1910fc-2954087.pdf
31 | 3 | V1, V2, V3 | BATT_PWR_VIA | MRDT_Drill_Holes:BATT_PWR_VIA | MRDT_Drill_Holes:BATT_PWR_VIA