## BMS_2021_Rev1
Reference | Quantity | Value | Footprint | Datasheet | MANUFACTURER
B1 | 1 | Buzzer | MRDT_Devices:BUZZER_SMI_1324_TW_5V_2_R
C1 C2 C3 C4 C5 C8 C7 C6 | 8 | 1u | Capacitor_SMD:C_0603_1608Metric_Pad1.05x0.95mm_HandSolder | ~
C10 C12 C13 C14 C17 C18 C19 C20 | 8 | 10u | Capacitor_SMD:C_0603_1608Metric_Pad1.05x0.95mm_HandSolder | ~
C11 | 1 | 10u | Capacitor_THT:CP_Radial_D5.0mm_P2.50mm | https://www.digikey.com/en/products/detail/nichicon/UVR1H100MDD1TD/3438479
C15 C21 | 2 | 0.1u | Capacitor_SMD:C_0603_1608Metric_Pad1.05x0.95mm_HandSolder | ~
C9 C16 | 2 | 22u 50V | Capacitor_THT:CP_Radial_D6.3mm_P2.50mm | ~
Conn1 Conn6 | 2 | cell_filter | MRDT_Connectors:MOLEX_SL_09_Vertical
Conn2 | 1 | V_in | MRDT_Connectors:Anderson_2_Vertical_Sidy_by_Side
Conn3 Conn7 | 2 | Molex_SL_03 | MRDT_Connectors:MOLEX_SL_03_Vertical
Conn4 | 1 | Molex_SL_08 | MRDT_Connectors:MOLEX_SL_08_Vertical
Conn5 | 1 | Molex_SL_04 | MRDT_Connectors:MOLEX_SL_04_Vertical
D10 D8 D7 D6 D9 D15 D14 D13 D18 D17 D20 | 11 | 3V3_Zener | Diode_SMD:D_0603_1608Metric_Pad1.05x0.95mm_HandSolder | ~
D21 D26 D25 D24 D23 D22 | 6 | LED | LED_SMD:LED_0603_1608Metric_Pad1.05x0.95mm_HandSolder | ~
D4 D3 D2 D5 D12 D1 D11 | 7 | 5V_Schottky | MRDT_BMS2021:RB886CST2RA | https://www.digikey.com/en/products/detail/rohm-semiconductor/RB886CST2R/2425005
F1 | 1 | Polyfuse | Fuse:Fuse_2920_7451Metric | ~
Q1 Q5 | 2 | 2N7002PW | Package_TO_SOT_SMD:SOT-323_SC-70_Handsoldering | https://www.digikey.com/en/products/detail/nexperia-usa-inc/2N7002PW-115/2531274
Q2 Q3 | 2 | IRFS7530TRL7PP | MRDT_BMS2021:TO127P1524X483-7N | https://www.digikey.com/en/products/detail/infineon-technologies/IRFS7530TRL7PP/4772498?s=N4IgTCBcDaIJICUBiBlA7AVgMwAYAqCAMmgAokgC6AvkA | International Rectifier
Q4 | 1 | 2N7002 | Package_TO_SOT_SMD:SOT-23 | https://www.digikey.com/en/products/detail/on-semiconductor/2N7002/244345
R10 | 1 | 36.5k | Resistor_SMD:R_0603_1608Metric_Pad1.05x0.95mm_HandSolder | ~
R18 R14 R17 R13 R16 R12 R15 R11 R30 R27 R29 R26 R28 R25 | 14 | 6.34M | Resistor_SMD:R_0603_1608Metric_Pad1.05x0.95mm_HandSolder | ~
R36 R47 | 2 | 10kÎ© | Resistor_SMD:R_0603_1608Metric_Pad1.05x0.95mm_HandSolder | ~
R38 | 1 | 4k | Resistor_SMD:R_0603_1608Metric_Pad1.05x0.95mm_HandSolder | ~
R40 R45 | 2 | 1.01M | Resistor_SMD:R_0603_1608Metric_Pad1.05x0.95mm_HandSolder | ~
R41 R46 | 2 | 110k | Resistor_SMD:R_0603_1608Metric_Pad1.05x0.95mm_HandSolder | ~
R48 | 1 | 500 | Resistor_SMD:R_0603_1608Metric_Pad1.05x0.95mm_HandSolder | ~
R53 R52 R49 R50 R51 | 5 | 330 | Resistor_SMD:R_0603_1608Metric_Pad1.05x0.95mm_HandSolder | ~
R8 R7 R6 R5 R4 R3 R1 R24 R23 R22 R21 R20 R19 R2 | 14 | 8.2M | Resistor_SMD:R_0603_1608Metric_Pad1.05x0.95mm_HandSolder | ~
R9 R37 R39 R44 | 4 | 10k | Resistor_SMD:R_0603_1608Metric_Pad1.05x0.95mm_HandSolder | ~
SW1 | 1 | Relay_SPST | MRDT_Connectors:MOLEX_SL_04_Vertical
U1 | 1 | TM4C129E_Launchpad | MRDT_Shields:TM4C129E_Launchpad_FULL_SMD_TOP
U2 | 1 | ACS759ECB-200B-PFF-T | MRDT_Sensors:ACS759ECB_PFF_Leadform_5pins
U3 U4 | 2 | TL3474ACPWR | MRDT_BMS2021:TL3474ID
U5 | 1 | 5V_OKI | MRDT_Devices:OKI_Horizontal | https://www.digikey.com/product-detail/en/murata-power-solutions-inc/OKI-78SR-5-1.5-W36H-C/811-2692-ND/3438675
U6 | 1 | 3V3_OKI | MRDT_Devices:OKI_Horizontal | https://www.digikey.com/product-detail/en/murata-power-solutions-inc/OKI-78SR-3.3-1.5-W36H-C/811-3014-ND/4878851
U7 | 1 | LT1910 | MRDT_BMS2021:LT1910_SOIC-8-1EP_3.9x4.9mm_P1.27mm_EP2.41x3.3mm
V1 V2 V3 | 3 | BATT_PWR_VIA | MRDT_Drill_Holes:BATT_PWR_VIA